## Calc
Engine Type	Rocket Mass Grams	# of engines	Eng. Angle (°)	Eng. axis offset (in.)
E9-P	17	3	5	0.356

RPS	Engine Initial mass	Total Rocket mass	Thrust Diverted to Rotation	Rotational Thrust/Sec Avg. N.
1865.574	56	185	5.56%	5

RPM's	Vertical Thrust/Sec Avg. N	Rotational Circumference	Acceleration m/s²	m/sec of rocket rotational path
111934.45	85	2.23568	27.02703	105.9459576
		0.05679

## Estes_Engine_Chart
Engine Type	Total / Impulse	Time / Delay	Max. / Lift Wt.		Max. / Thrust		Thrust / Duration	Initial / Weight		Propellant / Weight
	N-sec	Sec.	0z.	g	Newtons	Lbs.	Sec.	0z.	g	0z.	g
SINGLE STAGE ENGINES (GREEN LABEL)
1/4A3-3T	0.625	3	1	28	4.9	1.1	0.25	0.2	5.6	0.03	0.85
1/2A3-2T	1.25	2	2	57	8.3	1.9	0.3	0.2	5.6	0.06	1.75
A3-4T	2.5	4	2	57	6.8	1.5	0.6	0.27	7.6	0.12	3.5
A10-3T	2.5	3	3	85	13	2.9	0.8	0.28	7.9	0.13	3.78
1/2A6-2	1.25	2	2	57	8.9	2	0.3	0.53	15	0.06	1.56
A8-3	2.5	3	3	85	10.7	2.4	0.5	0.57	16.2	0.11	3.12
B4-2	5	2	4	113	13.2	3	1.1	0.7	19.8	0.29	8.33
B4-4	5	4	3.5	99	13.2	3	1.1	0.74	21	0.29	8.33
B6-2	5	2	4.5	127	12.1	2.7	0.8	0.68	19.3	0.22	6.24
B6-4	5	4	4	113	12.1	2.7	0.8	0.71	20.1	0.22	6.24
C6-3	10	3	4	113	15.3	3.4	1.6	0.88	24.9	0.44	12.48
C6-5	10	5	4	113	15.3	3.4	1.6	0.91	25.8	0.44	12.48
C11-3	10	3	6	170	22.1	4.9	0.8	1.14	32.2	0.39	11
C11-5	10	5	5	142	22.1	4.9	0.8	1.18	33.3	0.39	11
D12-3	20	3	14	396	32.9	7.4	1.6	1.49	42.2	0.88	24.93
D12-5	20	5	10	283	32.9	7.4	1.6	1.52	43.1	0.88	24.93
E9-4	30	4	15	425	25	5.6	2.8	2	56.7	1.27	35.8
E9-6	30	6	12	340	25	5.6	2.8	2	56.7	1.27	35.8
UPPER STAGE ENGINES (PURPLE LABEL)
1/2A3-4T	1.25	4	1	28	8.3	1.9	0.3	0.21	6	0.06	1.75
A8-5	2.5	5	2	57	13.3	3	0.5	0.62	17.6	0.11	3.12
B6-6	5	6	2.5	71	12.1	2.7	0.8	0.78	22.1	0.22	6.24
C6-7	10	7	2.5	71	15.3	3.4	1.6	0.95	26.9	0.44	12.48
C11-7	10	7	4	113	22.1	4.9	0.8	1.22	34.5	0.39	11
D12-7	20	7	8	226	32.9	7.4	1.6	1.55	44	0.88	24.93
E9-8	30	8	10	283	25	5.6	2.8	2	56.7	1.2	35.8
BOOSTER STAGE ENGINES (RED LABEL)
B6-0	5	None	4	113	12.1	2.7	0.8	0.58	16.4	0.22	6.24
C6-0	10	None	4	113	15.3	3.4	1.6	0.8	22.7	0.44	12.48
C11-0	10	None	6	170	22.1	4.9	0.8	0.98	27.8	0.39	11
D12-0	20	None	14	396	32.9	7.4	1.6	1.44	40.9	0.88	24.93

D11-P	20	None	16	453	27.6	6.2	1.8	1.55	44	0.88	24.93
E9-P	30	None	15	425	25	5.6	2.8	2	56	1.27	35.8